## v11 EVAL D_E_T
TSV / INFO | Description | Notes | Requested Field
TSV fields preceded with a "U or "UGR" represents the upgrades that the EA recommends. For E files, these values are often not filled and will match the base case values
ACCENTESTAR | Central A/C is ESTAR (ESTAR or N/A)
ACModelNumber | Model # of the A/C or HP with Heating/Cooling
ACWINDESTAR | Number of Window A/C units that are ESTAR (min=0, max=300)
ACWINDNUM | Number of Window A/C units (min=0, max=300)
AIR50P | Air leakage at 50 pascals
AIRCONDTYPE | Type of A/C System or “Not installed”
AIRCOP | Co-efficient of performance for the A/C system
ATTICCEILINGDEF | Description of attic insulation (displays percentage of attic area, followed by the nominal R-value)
AtypicalEnergyLoads | Indicates presence of atypical energy loads (True or False)
AUTHID | HomeownerAuthorizationID: Uniquie identifier for house evaluation generated for homeowner | (added in 11.5b8)
AUXENERGY | Amount of auxiliary energy required for annual space heating (MJ)
BaseloadsMURB | Total MURB baseload energy (MJ/yr)
BasementFloorAr | Basement floor area in m2
Batch_Number | Number assigned by NRCan system to all the files submitted in the one email
BlowerDoorTest | Blower door test type (None, CGSB, As operated, Missing)
Builder | Compound field with service organization, advisor and file sequence (file number)
BuilderName | Builder Name (also used for business incorporation #)
BuildingType | Indicates what type of building is being assessed (Single-dwelling building, Multi-unit: one unit, or Multi-unit: whole building) |  | X
BuildingTypeID
CAFLACEILINGDEF | Description of cathedral or flat roof insulation (displays percentage of attic area, followed by the nominal R-value)
CEILINGTYPE | Ceiling type (flat vs. sloped ceiling type….expressed with either 'A' for a Gable/Hip/Scissor attic, or 'F' for a Flat or Cathedral attic)
CeilIns | Ceiling average insulation RSI value
CenVentSysType | Ventilation type installed
CID | Number assigned by NRCan to register homeowner with ecoENERGY grants
ClientAddr | Address (where property is located)
ClientCity | City (where property is located) |  | X
ClientName | Homeowner name
ClientPcode | Homeowner postal code (where property is located) | Request will get FSA only | X
CommonHeatedFloorArea | Contains the heated floor area of all common areas (sqm) |  | X
CommonSpaceElecCons | Displays the electrical consumption of the common space area kWh/yr |  | X
COP | Heat pump co-efficient of performance
CrawlSpFloorAr | Crawlspace floor area in m2
CreationDate | Date the file was submitted and accepted to the database
Credit_EGH | EGH credit in kWh | [This field is no longer supported in version 11.0, and will be set to 0.0]
Credit_Garage | Attached garage credit in kWh | [This field is no longer supported in version 11.0, and will be set to 0.0]
Credit_Lighting | Total lighting credit in kWh | [This field is no longer supported in version 11.0, and will be set to 0.0]
Credit_Oth1Oth2 | Other credit in kWh | [This field is no longer supported in version 11.0, and will be set to 0.0]
Credit_PV | Photovoltaic credit in kWh
Credit_Thermost | Electronic thermostat credit in kWh | [This field is no longer supported in version 11.0, and will be set to 0.0]
Credit_Vent | Ventilation system credit in kWh | [This field is no longer supported in version 11.0, and will be set to 0.0]
Credit_Wind | Wind power credit in kWh
CSIA | Canadian Solar Industry Association rating for solar DHW system (MJ/y)
DataSet | Flag that indicates if the data in the TSV is for the standard operating condition (SOC) house, or the net zero (NZE) house
Decade Built | Year built decade |  | X
Decadebuilt | Decade the house was built in |  | X
DepressExhaust | Displays the results of the depressurization exhaust test results
DHWHPcop | Domestic hot water heat pump system co-efficient of performance
DHWHPtype | Domestic hot water heat pump system type
DryerFuel | Dryer fuel | Always "electric" in v11.11
DryerManufacturer | Dryer Manufacturer | Info never collected
DryerModel | Dryer Model | Info never collected
DWHRL1M | Drain-water heat recovery smaller than 1 m (0 = none, 1 = 1 system)
DWHRM1M | Drain-water heat recovery greater than 1 m (0 = none, 1 = 1 system)
EGHCritTotACH | Critical total air change per hour
EGHCritTotACH | Total ACH in critical month
EGHDesHtLoss | Design heat loss in Watts
EGHFconElec | Consumption of electricity in kWh |  | x
EGHFconNGas | Consumption of gas in m3 |  | x
EGHFconOil | Consumption of oil in L |  | x
EGHFconProp | Consumption of propane in L
EGHFconTotal | Total energy consumption in MJ |  | x
EGHFconWood | Consumption of wood in tonne
EGHFconWoodGJ | Consumption of wood in GJ
EGHFcostElec | Cost for consumption of electricity in $ |  | x
EGHFcostNGas | Cost for consumption of gas in $ |  | x
EGHFcostOil | Cost for consumption of oil in $ |  | x
EGHFcostProp | Cost for consumption of propane in $
EGHFcostTotal | Total cost of energy consumption in $ |  | x
EGHFcostWood | Cost for consumption of wood in $
EGHFurnaceAEC | Annual energy consumption for the furnace in MJ |  | x
EGHFurSeaEff | Furnace Seasonal Efficiency
EGHFurSeasEff | Furnace Seasonal Efficiency
EGHHEATFconsE | Heating energy consumption - Base Electricity |  | x
EGHHEATFconsG | Heating energy consumption - Base Natural Gas |  | x
EGHHEATFconsO | Heating energy consumption - Base Oil |  | x
EGHHEATFconsP | Heating energy consumption - Base Propane
EGHHEATFconsW | Heating energy consumption - Base Wood
EGHHLAir | Heat loss to air leakage in MJ
EGHHLCeiling | Heat loss to ceilings in MJ
EGHHLExposedFlr | Heat loss to exposed floor in MJ
EGHHLFound | Heat lost through foundation in MJ
EGHHLWalls | Heat loss through walls in MJ
EGHHLWinDoor | Heat loss through windows and doors in MJ
EGHInExposedFlr | Exposed floor insulation RSI value
EGHRating | EnerGuide rating for house (0-100 rating used for HOT2000 v10.51) | Set at "" for v11 files | x
EGHSpaceEnergy | Estimated annual space heating energy consumption + ventilator electrical consumption (heating hour) heating energy in MJ |  | x
EID
EIDEF | Displays the exterior foundation wall definition (displays percentage of foundation exterior wall area, followed by the nominal R-value)
EINCENTIVE | Est. incentive $ if recommended retrofits are implemented (for existing housing only) | This field is no longer supported in version 11.0, and will be set to 0
ElecAutoChrgStation | Indicates presence of electric charging station for an automotive vehicle (True or False) |  | x
EntryBy | Name of person who modelled the electronic file
EntryDate | Evaluation date (yyyy/mm/dd) | Request will get Year only | x
EPACSA | Wood Fireplace or insert meets CSA-B415-M92 or 40 CFR Part10 (EPACSA or N/A)
EPACSASuppHtg1 | Supplementary heating system #1 Wood... meets CSA or EPA standard
EPACSASuppHtg2 | Supplementary heating system #2 Wood... meets CSA or EPA standard
ERSElecGHG | Greenhouse gas emission from Electricity fuel source in tonnes/year |  | x
ERSEnergyIntensity | Calculated as Rated Annual Energy Consumption/HeatedFloorArea, units of GJ/m2
ERSGHG | Rated greenhouse gas emissions in tonnes/year |  | x
ERSHLDoor | Base case heat loss through doors in MJ
ERSHLWindow | Base case heat loss through windows in MJ
ERSLightApplianceEnergy | Light and appliances energy consumption in MJ |  | x
ERSNGasGHG | Greenhouse gas emission from natural gas fuel source in tonnes/year |  | x
ERSOilGHG | Greenhouse gas emission from oil fuel source in tonnes/year |  | x
ERSOtherElecEnergy | Other electrical energy consumption in MJ |  | x
ERSPropGHG | Greenhouse gas emission from propane fuel source in tonnes/year
ERSRATING | ERS rating in GJ | New rating used for ERS v15 based on the GJ scale | x
ERSRefHouseGHG | ERS reference house GHG emissions in tonnes/year
ERSRefHouseRating | Reference house ERS rating in GJ
ERSRenewableElec | Renewable electricity in MJ
ERSRenewableElecGHG | Greenhouse gas emission offset from renewable electricity in tonnes/year
ERSRenewableProd | Total renewable energy production in MJ
ERSRenewableSolar | Renewable solar DHW contribution in MJ
ERSRenewableSolarGHG | Greenhouse gas emission offset from solar DHW contribution in tonnes/year
ERSSpaceCoolEnergy | Space cooling energy consumption in MJ |  | x
ERSVentilationEnergy | Ventilation energy consumption in MJ |  | x
ERSWaterHeatingEnergy | Hot water energy consumption in MJ |  | x
ERSWoodGHG | Greenhouse gas emission from wood fuel source in tonnes/year |  | x
ESTAR | Indicates the ESNH compliance path (performance or prescriptive) | [This field is no longer supported in version 11.0, and will be set to "EGH"]
ESTARLights
ESstarMURBHRVHVI
EUgrAirTightnessPriority | Priority Level of Upgrade - Air Tightness | (HOT2000 v11.11 and onwards)
EUgrCathedralCeilFlatPriority | Priority Level of Upgrade - Cathedral Ceiling and flat ceilings | (HOT2000 v11.11 and onwards)
EUgrCeilingsPriority | Priority Level of Upgrade - Attics | (HOT2000 v11.11 and onwards)
EUgrCoolingPriority | Priority Level of Upgrade - Cooling | (HOT2000 v11.11 and onwards)
EUgrDoorsPriority | Priority Level of Upgrade - Doors | (HOT2000 v11.11 and onwards)
EUgrFloorPriority | Priority Level of Upgrade - Exposed Floors | (HOT2000 v11.11 and onwards)
EUgrFoundationPriority | Priority Level of Upgrade - Foundations | (HOT2000 v11.11 and onwards)
EUgrHeatingPriority | Priority Level of Upgrade - Heating | (HOT2000 v11.11 and onwards)
EUgrHotWaterPriority | Priority Level of Upgrade - Hot water | (HOT2000 v11.11 and onwards)
EUgrMainWallsPriority | Priority Level of Upgrade - Main Walls | (HOT2000 v11.11 and onwards)
EUgrOtheElecPriority | Priority Level of Upgrade - Other Electricity | (HOT2000 v11.11 and onwards)
EUgrVentilationPriority | Priority Level of Upgrade - Ventilation | (HOT2000 v11.11 and onwards)
EUgrWindowsPriority | Priority Level of Upgrade - Windows | (HOT2000 v11.11 and onwards)
Eval_ID | Identifier that matches a D file with an E file |  | x
EVAL_Type | D, E, P, or N file
EvluationCost | Cost of the Evaluation | (HOT2000 v11.11 and onwards)
Evaluator | Evaluator name
EXPOSEDFLOOR | Description of exposed floor (displays percentage of floor area, followed by the nominal R-value)
ExposedFloorDef | Description of exposed floor (displays floor area; followed by the nominal R-value)
FireplaceDamp1 | Fireplace (solid fuel burning equipment) #1, Damper position, 0=closed, 1= Open, 2=N/A
FireplaceDamp2 | Fireplace (solid fuel burning equipment) #2, Damper position, 0=closed, 1= Open, 2=N/A
FloorArea | Estimated floor area of the house (m2). Calculated by volume/2.5 |  | x
FNDDEF | Displays the interior foundation wall definition (displays percentage of foundation interior wall area, followed by the nominal R-value)
FNDHDR | Header insulation value (R-value) – basement, crawlspace
FNDTYPE | Type of foundation (B = Basement wall, C = crawl space wall, S = Slab on Grade, F = Floor above crawl space)
FndWallIns | Foundation insulation RSI value
Footprint | Footprint of the house (m2)
FURDCMOTOR | Heating system Fan/Pump Energy Eff motor 1=Yes, 0=No
FurnaceFuel | Primary heating equipment fuel type |  | x
FurnaceModel | Furnace model number
FurnaceType | Type of furnace/boiler/combo (Conventional, Induced draft fan, Condensing, etc.)
FurSSEff | Primary heating equipment efficiency (Steady State efficiency)
GHGI
GreenerHomes | Identifies if the file was part of the Greener Homes program | (HOT2000 v11.11 and onwards)
Guarded | Identifies if the blower door test was performed as guarded
HEATAFUE | Primary heating equipment AFUE value. If efficiency was entered in as SS then value will be 0
HeatedFloorArea | Heated floor area (above grade and below grade area) in m2 |  | x
HeatSysSizeOP | Heating system sizing option, 1 = calculated, 2 = User specified
HOCERSRating | House as operated ERS rating in GJ | HOT2000 v11 only. No longer a requirement after
HOCUGRERSRating | Upgrade House as operated ERS rating in GJ | HOT2000 v11 only. No longer a requirement after
HouseId | Identifier that links all house files for a single address
HomeownerAuthorizationID | Uniquie identifier for house evaluation generated for homeowner in Greener Homes Grant Program | (added in 11.5b8)
HouseRegion | Province or Territory identified for the Client Address
HPCAP | Heat pump capacity (Watts)
HPESTAR | Air Source Heat Pump is Energy Star (ESTAR, or N/A)
HPsource | Heat pump source of supply
HRVEFF0C | HRV effectiveness @ 0 Deg C (%)
HSEVOL | House volume (m3)
HVIEQUIP | HVI certified HRV (HVI or N/A)
HVIESTAR | ENERGYSTAR certified HRV
Idnumber | House indicator (contains the last 5 digits of the builder field)
IndFurnaceFuel | Fuel used by largest independent heating system | [This field is currently not supported in version 11.0, and will be set to ""] | x
IndFurnaceType | Type of largest independent heating system | [This field is currently not supported in version 11.0, and will be set to ""] | x
IndFurSSEff | Steady state efficiency of largest independent heating system | [This field is currently not supported in version 11.0, and will be set to ""]
Info1 | Information field 1
Info10 | Information field 10
Info2 | Information field 2
Info3 | Information field 3
Info4 | Information field 4
Info5 | Information field 5
Info6 | Information field 6
Info7 | Information field 7
Info8 | Information field 8
Info9 | Information field 9
InScopeofNBC | True/False
Justify | Displays the information that is recorded in the file submission justification field
kWPV | Size of PV system for grant purposes. Text entry not included in HOT2000 calculations | (HOT2000 v11.11 and onwards)
LARGESTCSIA | CSIA rating of the largest solar DHW system in the file
LEAKAR | Equivalent leakage area at 10 pascals (cm2)
LFTOILETS | Displays the # of low-flush toilets present in the home | Not a procedural requirement after v11.12
Location_ID
MailAddr | Homeowner mailing address
MailCity | Homeowner mailing city
MailPCode | Homeowner mailing postal code
MailRegion | Homeowner mailing province
MainWallIns | Main walls average insulation RSI value
MEUI |  | (HOT2000 v11.11 and onwards)
MinR10ExpFloor | Text field to indicate a Greener Home Grant | (HOT2000 v11.11 and onwards)
MIXUSE | Mixed Use = 1, not Mixed Use = 0 | [This field is currently not supported in version 11.0
Modificationdate | Date when the file was last updated
MoistureProofCS | Text field to indicate a Greener Home Grant | (HOT2000 v11.11 and onwards)
MURBASHPESTAR | Number of ENERGY STAR qualified air-source heat pumps in a MURB (min=0, max=200)
MURBDHWCOND | Number of condensing DHW systems in a MURB (min=0, max=111)
MURBDHWCONDINSES | Total # of ESTAR instantaneous (condensing) DHW systems in a MURB (min=0, max=111)
MURBDHWINS | Number of instantaneous DHW systems in a MURB (min=0, max=111)
MURBDHWINSES | Total # of ESTAR instantaneous DHW systems in a MURB (min=0, max=111)
MURBDWHRL1M | Number of Grey/Drain water heat recovery coils with efficiency between 30% and 42 % in a MURB (min=0, max=100)
MURBDWHRM1M | Number of Grey/Drain water heat recovery coils with efficiency between 43% and 54% in a MURB (min=0, max=100)
MURBFURDCMOTOR | Number of energy efficient motors for multiple heating systems (type1: type2) 1=Yes, 0=No
MURBFURNACEFUEL | Fuel type for multiple heating systems (type1; type2)
MURBFURNACETYPE | Equipment type for multiple heating systems (type1; type2)
MURBFURSSEFF | Steady state efficiency for multiple heating systems (type1; type2)
MURBHEATAFUE | AFUE value for multiple heating systems (type1; type2)
MURBHRVHVI | Number of HVI heat recovery ventilators or energy recovery ventilators in a MURB…..min=0 / max=111 (default supply/exhaust values are 22/l/s/unit x SOC Multiplier)
MURBHSESTAR | Number of Energy Star heating systems in a MURB (min=0, max=200)
MURBHtSystemDis | MURB central distribution system (All units central, all independent, combo) | [This field is currently not supported in version 11.0, and will be set to ""]
MURBSOCMultiplier | Contains number of units, used to determine the SOC values of the building (one unit = 1, whole building = UnitsMURB value)
MURBWOODEPA | Number of EPA/CSA heating systems in a MURB (min=0, max=200)
MURBWOODHEAT | Number of wood-burning heating systems in a MURB (min=0, max=200)
NBCAnnualEnegyConsumption |  | Added in V11.11
NBCHouseEnergyTarget |  | Added in V11.11
NELECTHERMOS | Number of Electronic Thermostats (0,1,2,3....)
NLA | Normalized Leakage Area (NLA is calculated by dividing the Equivalent Leakage Area @ 10 Pa by the area of the exterior building envelope, excluding common wall areas)
NLR | Normalized Leakage Rate (added in 11.9) [ACH @ 50 Pa x house volume (m3) x 1000 ] / [3600 x building envelope surface area(m2)] | Added in 11.10
NonResHeatedFloorArea | Contains the heated floor area of non-residential units
NumberfHeads | Split system ASHP, number of heads
NumBuildingStoreys | Displays the number of storeys in the building (only available when Buildingtype = MURB: one unit assessed)
NUMDOORESTAR | Number or ESTAR doors
NUMDOORS | Total number of installed doors
NumDoorZoned
NumDwellingUnits | Contains the number of residential units |  | x
NumER34to39 | Number of windows with ER 34 to 39 | (HOT2000 v11.11 and onwards)
NumER40Plus | Number of windows with ER 40+ | (HOT2000 v11.11 and onwards)
NumHPWHMurbs | Number of heat pump water heaters in MURBS
NumNonResUnits | Contains the number of non-residential units
NUMSOLSYS | The total number of solar DHW systems in the file
NUMWINDOWS | Total number of installed windows
NUMWINESTAR | Number of installed ESTAR windows
NumWinU105 | Number of windows with U1.05 to 1.22 | (HOT2000 v11.11 and onwards)
NumWinU122 | Number of windows with U greater than 1.22 | (HOT2000 v11.11 and onwards)
NumWinZoned
OTC | Indication as to whether the homeowner took part in the One Tonne Challenge | [This field is currently not supported in version 11.0, and will be set to a null value]
OverallImprovement
Ownership | Ownership (private, municipal, federal, corporate etc.)
Partner | Service Organization ID
Payable
pDHWEF | Primary Domestic hot water equipment efficiency
pDHWESTAR | Primary DHW is energy star, ecoLIST when ecoEnergy, ESTARecoLIST when both are checked, N/A otherwise
pDHWFuel | Primary domestic hot water equipment fuel type |  | x
pDHWType | Primary domestic hot water equipment type
pDHWUEF | Primary DHW system efficiency (UEF)
pDrawPattern | Primary DHW system draw pattern
PeakCoolingValidation | Proposed requirement of the NBC | Added in 11.11
PlanShape | House shape | (not part of procedures in v15)
PonyWallExists | Presence of pony walls, 0 = No, 1 = Yes
PreviousFileID | Previous File ID
PriDHWModel | Primary DHW system Model #
PrimaryDHWTankVolume | Primary DHW Volume
ProgramName | Name of program used (indicates which build of hot2000 was used….v9.34c, 10.51, v11.2, v11.3, etc.)
ProgSmartThermostat | Greener Homes Incentive | (HOT2000 v11.11 and onwards)
Province | Province where house is located
Qtot | Total combined natural and mechanical ventilation rate, L/s
Qwarn | The ventilation warning criteria, L/s
Registration | Indicates which version of hot2000 was used...General Mode or Expert Version (EA version)
RemoteCommunities | Remote Community in which the house is located (if applicable) | (HOT2000 v11.11 and onwards)
RoofingMembrane | Greener Homes Incentive | (HOT2000 v11.11 and onwards)
ROCToReferenceRatioEnergyStar | used to calculate a ratio needed in context of Energy Star Certification | (added in v11.7b23)
RulesetType | Displays the name of the ruleset (EnerGuide Rating System, ON Ref House)
RulesetVer | Displays the version of the ruleset (eg. 15.10, 15.11 etc)
sDHWEF | Secondary domestic hot water efficiency
sDHWESTAR | Secondary domestic hot water ESTAR, N/A otherwise
sDHWFuel | Secondary domestic hot water fuel
sDHWHPcop | Secondary domestic hot water heat-pump co-efficient of performance
sDHWHPtype | Secondary domestic hot water heat-pump type
sDHWType | Secondary domestic hot water type
sDHWUEF | Secondary DHW system efficiency (UEF)
sDrawPattern | Secondary DHW system draw pattern
SecondaryDHWTankVolume | Secondary DHW Volume
SharedData
SlabFloorAr | Slab on grade foundation - floor area in m2
SlabFloorArea | Slab on grade foundation - floor area in m2
SlabInsul | Slab on grade foundation - Insulation
SndHeatAFUE
SndHeatDCMotor
SndHeatESTAR
SndHeatManufacturer
SndHeatModel |  |  |  | Field unavailable for request
SndHeatSys |  |  |  | Field available with adjustments
SndHeatfuel
SndHeatType
Status
Storeys | Number of floors above grade……applies to non-MURB houses and Whole House MURBs (if Buildingtype = MURB: One unit assessed, this field represents how many floors are above grade for the unit)
SumpPump | Text field on whether sump pump was installed | (added for Greener Homes but not used)
SuppHtgFuel1 | Supplementary heating system #1 Fuel
SuppHtgFuel2 | Supplementary heating system #2 Fuel
SuppHtgType1 | Supplementary heating system #1 Type
SuppHtgType2 | Supplementary heating system #2 Type
SYSGuID
TaxNumber | Municipal tax roll number
TBSMNT | Temperature of the basement set-point (Celsius)
TEDI
Telephone | Homeowner phone number
TMAIN | Temperature of the main floor setpoint (Celsius) | (part of the ruleset and is never changed)
TotalOccupants | Total number of occupants (Adults+ Children + Infants) | (part of the ruleset and is never changed) | x
TotalVentExh | Total ventilation exhaust rate, L/s
TotalVentSupply | Total ventilation supply rate, L/s
TOTCSIA | Sum of the CSIA ratings for solar DHW systems in the file
TYPE1CAPACITY | Capacity of the Type 1 Heating System (Watts)
TypeOfHouse | Type of house (detached, semi-detached, or row housing) |  | x
UATTCEILINGDEF | Proposed upgrade description of attic insulation (displays percentage of attic area, followed by the nominal R-value)
UCAFLCEILINGDEF | Proposed upgrade description of cathedral or flat roof insulation (displays percentage of attic area, followed by the nominal R-value)
UCEVENTSYSTYPE | Proposed upgrade ventilation system
UCEVETSYSTYPE | Proposed upgrade ventilation system
UDWHRL1M | Proposed upgrade drain-water heat recovery smaller than 1 m (0 = none, 1 = 1 system)
UDWHRM1M | Proposed upgrade drain-water heat recovery greater than 1 m (0 = none, 1 = 1 system)
UEPACSASuppHtg1 | Upgrade supplementary heating system #1 Wood... meets CSA or EPA std.
UEPACSASuppHtg2 | Upgrade supplementary heating system #2 Wood... meets CSA or EPA std.
UGEXPOSEDFLOOR | Proposed type of exposed floor (displays percentage of exposed floor area, followed by the nominal R-value)
UGRACCENTESTAR | Upgrade Central A/C is ESTAR (ESTAR or N/A)
UGRACWINDESTAR | Proposed number of Window A/C units that are ESTAR (min=0, max=300)
UGRACWINDNUM | Proposed number of Window A/C units (min=0, max=300)
UGRAir50Pa | Proposed air leakage at 50 Pa
UGRAIRCONDTYPE | Proposed type of A/C System or “Not installed”
UGRAIRCOP | Proposed efficiency of A/C system
UGRBackWaterValve | Not used
UGRBatteryStorage | Was battery storage recommended | (HOT2000 v11.11 and onwards)
UGRCCASHP | Cold Climate ASHP recommended as upgrade | (HOT2000 v11.11 and onwards)
UGRCEILINGTYPE | Upgrade ceiling type (flat vs. sloped ceiling type….expressed with either 'A' for a Gable/Hip/Scissor attic, or 'F' for a Flat or Cathedral attic)
UGRCeilIns | Proposed ceiling insulation RSI value
UGRCredit_PV | Proposed photovoltaic credit in kWh
UGRCredit_Wind | Proposed wind power credit in kWh
UGRCritNatACH | Proposed natural air change per hour in critical month
UGRCritTotACH | Proposed total air change per hour in critical month
UGRDesHtLoss | Proposed design heat loss in Watts
UGRDHWcsia | Proposed Canadian Solar Industry Association rating for solar Domestic Hot water system (MJ/y)
UGRDHWHPcop | Proposed domestic hot water heat pump system co-efficient of performance
UGRDHWHPtype | Proposed domestic hot water heat pump system type
UGRDHWsysEF | Proposed domestic hot water equipment efficiency
UGRDHWsysFuel | Proposed domestic hot water equipment fuel type
UGRDHWsysType | Proposed domestic hot water equipment type
UGRDryerFuel | Clothes Dryer Fuel Recommended as improvement
UGRDryerManufacturer | Clothes Dryer Manufacturer Recommended as improvement | Data not collected
UGRDryerModel | Clothes Dryer Model Recommended as improvement | Data not collected
UGREIDEF | Displays the proposed exterior foundation wall definition (displays percentage of foundation exterior wall area, followed by the nominal R-value)
UGREPACSA | Upgrade Wood Fireplace or insert meets EPA/CSA or N/A
UGRERSEnergyIntensity | Calculated as the Upgraded Annual Energy Consumption/HeatedFloorArea, units of GJ/m2
UGRERSGHG | Upgrade Case Rated greenhouse gas emissions in tonnes/year
UGRERSHLDoor | Upgrade case heat loss through door in MJ
UGRERSHLWindow | Upgrade case heat loss through windows in MJ
UGRERSLightApplianceEnergy | Upgrade Case Light and appliances energy consumption in MJ
UGRERSOtherElecEnergy | Upgrade Case Other electrical energy consumption in MJ
UGRERSRating | Upgrade Case ERS rating in GJ
UGRERSSpaceCoolEnergy | Upgrade Case Space cooling energy consumption in MJ
UGRERSVentilationEnergy | Upgrade Case Ventilation energy consumption in MJ
UGRERSWaterHeatingEnergy | Upgrade Case Hot water energy consumption in MJ
UGRESTARLights
UGRESTARMurbHRVHVI | MURB - upgrade Case recmmmendation for HVI HRV
UGRExposedFloorDef | Upgrade Case Exposed floor insulation
UGRFconElec | Upgrade Case consumption of electricity in kWh |  | x
UGRFconNGas | Upgrade Case consumption of gas in m3 |  | x
UGRFconOil | Upgrade Case consumption of oil in L |  | x
UGRFconProp | Upgrade Case consumption of propane in L
UGRFcontotal | Upgrade Case total energy consumption in MJ |  | x
UGRFconWood | Upgrade Case consumption of wood in tonne
UGRFcostElec | Upgrade Case cost for consumption of electricity in $ |  | x
UGRFcostNGas | Upgrade Case cost for consumption of gas in $ |  | x
UGRFcostOil | Upgrade Case cost for consumption of oil in $ |  | x
UGRFcostProp | Upgrade Case cost for consumption of propane in $
UGRFcostTotal | Upgrade Case total energy cost in $ |  | x
UGRFcostWood | Upgrade Case cost for consumption of wood in $
UGRFNDDEF | Upgrade Case description of foundation insulation (displays percentage of foundation area, followed by the nominal R-value)
UGRFNDHDR | Upgrade Case header insulation value (RSI) – basement
UGRFndIns | Upgrade Case foundation average insulation RSI value
UGRFNDTYPE | Upgrade Case type of foundation (B = Basement wall, C = crawl space wall, S = Slab on Grade, F = Floor above crawl space)
UGRFURDCMOTOR | Upgrade Heating system Fan/Pump Energy Eff motor…..1=Yes, 0=No
UGRFurnaceAEC | Upgrade Case annual energy consumption for the furnace in MJ |  | x
UGRFurnaceEff | Upgrade Case primary heating equipment efficiency
UGRFurnaceFuel | Upgrade Case primary heating equipment fuel type
UGRFurnaceTyp | Upgrade Case primary heating equipment type
UGRFurSeaEff | Upgrade Case Furnace Seasonal Efficiency
UGRFurSeasEff | Upgrade Case Furnace Seasonal Efficiency
UGRHEATAFUE | Upgrade Case - primary heating equipment AFUE value
UGRHEATFconsE | Upgrade Case - Heating energy consumption - Upgrade Electric |  | x
UGRHEATFconsG | Upgrade Case - Heating energy consumption - Upgrade Gas |  | x
UGRHEATFconsO | Upgrade Case - Heating energy consumption - Upgrade Oil |  | x
UGRHEATFconsP | Upgrade Case - Heating energy consumption - Upgrade Propane
UGRHEATFconsW | Upgrade Case - Heating energy consumption - Upgrade Wood
UGRHLAir | Upgrade Case - heat loss to air leakage in MJ
UGRHLCeiling | Upgrade Case - heat loss to ceiling in MJ
UGRHLExposedFlr | Upgrade Case - heat loss to exposed floor in MJ
UGRHLFound | Upgrade Case - heat loss to foundation in MJ
UGRHLWalls | Upgrade Case - heat loss to wall in MJ
UGRHLWinDoor | Upgrade Case - heat loss to windows and doors in MJ
UGRHPCOP | Upgrade Case - heat pump co-efficient of performance
UGRHPESTAR | Upgrade Air Source HP is Energy Star (ESTAR, or N/A)
UGRHPtype | Upgrade Case - heat pump type
UGRHVIEQUIP | Upgrade HVI certified HRV (HVI or N/A)
UGRHVIEStar | Upgrade Case - HRV is ENERGY STAR
UGRIndFurnaceFu | Upgrade - Fuel used by largest independent heating system | [This field is currently not supported in version 11.0, and will be set to ""] | x
UGRIndFurnaceTp | Upgrade Case - type of largest independent heating system | [This field is currently not supported in version 11.0, and will be set to ""] | x
UGRIndFurSSEff | Upgrade Case - steady state efficiency of largest independent | [This field is currently not supported in version 11.0, and will be set to ""] | x
UGRInExposedFlr | Upgrade Case - exposed floor insulation RSI value
UGRKWPV | Upgrade case - Capacity of Solar PV
UGRMinR10ExpFloor | Upgrade case - Greener Home Incentive for exposed floor
UGRMoistureProofCS | Upgrade case - Moisture proofing for Crawlspace
UGRMURBDHWStes | Upgrade case -
UGRMURBHRVHVI | Upgrade case -
UGRnELECTHERMOS | Upgrade case - Number of Electronic Thermostats (0,1,2,3....)
UGRNumberOfHeads | Upgrade case -
UGRNUMDOORESTAR | Upgrade Case - Number of ESTAR doors (installed + recommended)
UGRNumDoorZoned | Upgrade case -
UGRNumer34to39 | Upgrade case - Number of windows with ER 34 to 39 | (HOT2000 v11.11 and onwards)
UGRNumer40Plus | Upgrade case - Number of windows with ER 40+ | (HOT2000 v11.11 and onwards)
UGRNUMWINESTAR | Upgrade case - Number of ESTAR windows (installed + recommended)
UGRNumWinU105 | Upgrade case - Number of windows with U1.05 to 1.22 | (HOT2000 v11.11 and onwards)
UGRNumWinU122 | Upgrade case - Number of windows with U greater than 1.22 | (HOT2000 v11.11 and onwards)
UGRNumWinZoned | Upgrade case -
UGRpDHWESTAR | Upgrade Case - ESTAR if the upgrade primary DHW is energy star, N/A otherwise
UGRpDHWUEF | Upgrade Case - primary DHW system efficiency (UEF)
UGRpDrawPattern | Upgrade Case - primary DHW system draw pattern
UGRProgSmartThermostat | Upgrade case - Programmable/smart thermostat recommended
UGRRating | Upgrade Case - EnerGuide rating for house (0-100 rating used for HOT2000 v10.51) | (set at "" for v11 files)
UGRRoofingMembrane | Upgrade case - Roofing membrane recommended |  | x
UGRsDHWESTAR | Upgrade case - secondary DHW is energy star, N/A otherwise
UGRsDHWHPcop | Upgrade Case - secondary domestic hot water heat-pump co-efficient of performance
UGRsDHWHPtype | Upgrade Case - secondary domestic hot water heat-pump type
UGRsDHWsysEF | Upgrade Case - secondary domestic hot water efficiency
UGRsDHWsysFuel | Upgrade Case - secondary domestic hot water fuel
UGRsDHWsysType | Upgrade Case - secondary domestic hot water type
UGRsDHWUEF | Upgrade Case - secondary DHW system efficiency (UEF)
UGRSDrawPattern | Upgrade Case - secondary DHW system draw pattern
UGRSlabInsul | Upgrade case - Slab insulation
UGRSNDHeatAFUE
UGRSNDHeatDCMotor
UGRSNDHeatESTAR
UGRSNDHeatManufacturer
UGRSNDHeatModel
UGRSNDHeatSys
UGRSNDHeatSysFuel
UGRSNDHeatSysType
UGRSpaceEnergy | Upgrade case - Space heating energy consumption MJ
UGRSumpPmp | Upgrade case - sump ump recommended
UGRSuppHtgFuel1 | Upgrade case - Supplementary heating system #1 Fuel
UGRSuppHtgFuel2 | Upgrade case - Supplementary heating system #2 Fuel
UGRSuppHtgType1 | Upgrade case - Supplementary heating system #1 Type
UGRSuppHtgType2 | Upgrade case - Supplementary heating system #2 Type
UGRTotalVentExh | Upgrade Case - total ventilation exhaust rate, L/s
UGRTotalVentSup | Upgrade Case - total ventilation supply rate, L/s
UGRWALLDEF | Upgrade Case - description of wall insulation (displays percentage of wall area, followed by the nominal R-value)
UGRWallIns | Upgrade Case - insulation walls RSI value
UGRWasherESTAR | Upgrade Case - ESTAR Washer
UGRWasherManufacturer | Upgrade Case - ESTAR Washer Manufacturer | Data not collected
UGRWasherModel |  | Data not collected
UGRWaterProof | Upgrade Case - water proofing recommended
UGRWindowCode | Upgrade Case - predominant window code
ULFTOILETS | Upgrade Case - # of low-flush toilets
UMURBDHWCONDINES | Upgrade Case -Total # of ESTAR instantaneous (condensing) DHW systems in a MURB (min=0, max=111)
UMURBDHWINSES | Upgrade Case - Total # of ESTAR instantaneous DHW systems in a MURB (min=0, max=111)
UnitsConnectedDWHR | Number of MURB units connected to the DWHR system
UnitsMURB | Contains number of dwelling units + number of non-residential units
UWindowCodeNum | Upgrade Case -Most frequently used window code
Vermiculite | Presence of Vermiculite
VISITEDUNITS | Indicates the number of units assessed during the evaluation (must be => 50% of the MURBSOCMULTIPLIER)
WalkoutFloorAr | Walkout floor area in m2 | (only available for files before 11.11)
WALLDEF | Description of wall insulation (displays percentage of wall area, followed by the nominal R-value)
WasherEstar | Washer is Energy Star
WasherManufacturer | Upgrade Case - WasherManufacturer | Data not collected
WasherModel | Upgrade Case -WasherModel | Data not collected
WaterProof | Upgrade Case -WaterProof
WeatherLoc | Weather data location (city)
WindowCode | Predominant window code (by area)
WindowCodeNum | Most frequently used window code (by number of windows)
WthData | Weather data file
YearBuilt | Year of construction, range or year |  | x